## Sheet1
Core Technical and Operational assumptions
Parameter | Size | Unit | Meaning
PV area | 12 | Km2 | on-site PV installed area
Battery energy | 20 | MWh | Usable battery capacity
Battery efficiency | 0.92 | fraction | One-way proxy in solver sheet
Thermal buffer capacity | 30 | MWh_th | Recoverable heat stored for later use
Battery Charge/Disch Rate Rb (fraction) | 0.14 | fraction | Share of process load recoverable as useful heat
Thermal Charge/Disch Rate Rth (fraction) | 0.14 | fraction | Additional coefficient for downstream / finishing heat
Baseline scrap rate | 0.021 | fraction | Reference yield loss before optimization
Scrap cost | 650 | €/t scrap | Lost value + rework proxy
Illustrative annual throughput | 650000 | t/y | Used only in report narrative